## Sheet1
|  |  | how to calc. | how to calc. | definition of |  | how to calc. | how to calc. | how to calc. | results go to
obs_style | target_type | gap_filters | jd_latest | mag_latest | event times | obs_filters | mag_target | exp times | an_priority | AN_FOVS list:
LPV | Mira | V | latest 1 obs in prime_filter | mag of latest obs | max brightness [but measure at all phases] | from fov's OBS_STYLE | model+offset (if age < 0.5P) | to yield desired peak ADU (from mag_predicted) | from jd_latest | POINT
LPV | LPV | V,R | latest 1 obs in prime_filter | mag of latest obs | max brightness [but measure at all phases] | from fov's OBS_STYLE | model+offset (if age < 0.5P) | to yield desired peak ADU (from mag_predicted) | from jd_latest | POINT
MONITOR | [several, esp. those with outbursts etc] | V,R | latest 1 obs in prime_filter | mag of latest obs | max brightness [but measure at all phases] | from fov's OBS_STYLE | [use mags in OBS_STYLE directive] | to yield desired peak ADU (from mag_predicted) | from jd_latest | POINT
MONITOR | Astrometric [as for Barnard's star] | N/A | N/A | N/A | N/A | from fov's OBS_STYLE | [use mags in OBS_STYLE directive] | to yield desired peak ADU (from mag_predicted) | always = 1 * fov_priority | POINT
BURN | [any] | N/A | N/A | N/A | N/A | V,I | N/A | read directly from Site object | always = 1 * fov_priority | POINT
STANDARD | Standard | N/A | N/A | N/A | N/A | from fov's OBS_STYLE | [use mags in OBS_STYLE directive] | to yield desired peak ADU (from mag_predicted) | N/A | STANDARDS
STARE | Eclipser [1'min and 2'min] | V,R | latest 10 obs in 1 prime_filter w/in 0.5*P | [not needed] | 1'min & 2'min | from fov's OBS_STYLE | [use mags in OBS_STYLE directive] | to yield desired peak ADU (from mag_predicted) | from jd_latest | STARE
STARE | delta Scuti [pulsator] [P = 0.03-0.3 days] | V,R | latest 10 obs in 1 prime_filter w/in 0.5*P | [not needed] | max brightness (but get >= 1 whole cycles) | from fov's OBS_STYLE | [use mags in OBS_STYLE directive] | to yield desired peak ADU (from mag_predicted) | from jd_latest | STARE
STARE | RR Lyrae [pulsator] [P = ~0.4 days] | V,R | latest 10 obs in 1 prime_filter w/in 0.5*P | [not needed] | from min-0.2P to max+0.2P | from fov's OBS_STYLE | [use mags in OBS_STYLE directive] | to yield desired peak ADU (from mag_predicted) | from jd_latest | STARE
|  | functions needed: | latest_obs() | latest_obs() | event_mins() | mag_target_lpv() | mag_target_lpv() | exp_times_from_mags() | an_priority_jd()
|  |  | latest_stare() |  | event_max() |  |  | exp_times_burn() | an_priority_burn()
event_rrlyrae()